## Lims1 Results 16
Reference | Sample | Sample | Sample | Bottle ID for Sample Bottle | Total Suspended Solids | Electrical Conductivity | Salinity | pH | Total Nitrogen | Total Dissolved Nitrogen | PN | Total Phosphorus | Total Dissolved Phosphorus | PP | Chlorophyll-a | Phaeophytin a | Oxidized Nitrogen
| No. | Description | Date
Units |  |  |  |  | mg/L | µS/cm | PSU |  | µg N/L | µg N/L | µg N/L | µg P/L | µg P/L | µg P/L | µg/L | µg/L | µg N/L
J19-0118 | 1 |  | 2019-05-03 | AMB1 | 17 | 53640 | 35.4 | 8.23 | 248 | 231 | 17 | 23 | 18 | 5 | 1.01 | 0.28
J19-0118 | 2 |  | 2019-05-03 | AMB3B | 5.8 | 53420 | 35.3 | 8.2 | 182 | 127 | 55 | 21 | 15 | 6 | 0.8 | 0.44
J19-0118 | 3 |  | 2019-05-03 | AMB5 | 7.2 | 53020 | 35 | 8.21 | 325 | 178 | 147 | 42 | 14 | 28 | 0.87 | <0.2
J19-0118 | 4 |  | 2019-05-03 | AMB10 | 6.4 | 53970 | 35.7 | 8.2 | 132 | 108 | 24 | 19 | 15 | 4 | 0.65 | <0.2
J19-0118 | 5 |  | 2019-05-03 | AMB11 | 4 | 50090 | 32.8 | 8.13 | 367 | 227 | 140 | 32 | 25 | 7 | 0.51 | <0.2
J19-0118 | 6 |  | 2019-05-03 | AMB12 | 2 | 53220 | 35.1 | 8.27 | 98 | 94 | 4 | 14 | 12 | 2 | 0.65 | 0.35 | 2
J19-0118 | 7 | AMB 2 | 2019-05-03 | CAM2 | 12 | 53130 | 35 | 8.21 | 155 | 115 | 40 | 22 | 15 | 7 | 1.16 | 0.52