## Lims1 Results 16
Reference | Sample | Sample | Bottle ID for Sample Bottle | Total Suspended Solids | Electrical Conductivity | Salinity | pH | Total Nitrogen | Total Dissolved Nitrogen | Oxidized Nitrogen | PN | Total Phosphorus | Total Dissolved Phosphorus | PP | Chlorophyll-a | Phaeophytin a
| No. | Date
Units |  |  |  | mg/L | µS/cm | PSU |  | µg N/L | µg N/L | µg N/L | µg N/L | µg P/L | µg P/L | µg P/L | µg/L | µg/L
J20-0049 | 1 | 2020-02-20 | MKY_AMB1 | 2.8 | 52100 | 34.3 | 8.26 | 148 | 94 |  | 54 | 12 | 10 | 2 | 0.5 | <0.2
J20-0049 | 2 | 2020-02-20 | MKY_AMB2 | 2.7 | 51960 | 34.2 | 8.12 | 211 | 106 |  | 105 | 13 | 8 | 5 | 0.76 | <0.2
J20-0049 | 3 | 2020-02-19 | MKY_AMB3B | 3.1 | 52080 | 34.3 | 8.28 | 130 | 110 |  | 20 | 11 | 10 | 1 | 0.38 | <0.2
J20-0049 | 4 | 2020-02-19 | MKY_AMB5 | 1.4 | 52230** | 34.4 | 7.75 | 130 | 117 |  | 13 | 10 | 9 | 1 | 0.66 | <0.2
J20-0049 | 5 | 2020-02-19 | MKY_AMB6B | 7.6 | 46570 | 30.2 | 8.26 | 174 | 151 |  | 23 | 22 | 17 | 5 | 1.75 | 0.25
J20-0049 | 6 | 2020-02-19 | MKY_AMB8 | 1.8 | 52630 | 34.7 | 8.27 | 142 | 122 |  | 20 | 10 | 9 | 1 | 0.26 | <0.2
J20-0049 | 7 | 2020-02-20 | MKY_AMB10 | 2.7 | 52380 | 34.5 | 8.28 | 205 | 111 |  | 94 | 13 | 8 | 5 | 0.77 | <0.2
J20-0049 | 8 | 2020-02-19 | MKY_AMB11 | 3.1 | 52340 | 34.5 | 8.26 | 135 | 114 |  | 21 | 13 | 12 | 1 | 1.47 | 0.44
J20-0049 | 9 | 2020-02-19 | MKY_AMB12 | 2.4 | 52740 | 34.8 | 8.28 | 121 | 105 | 1 | 16 | 10 | 9 | 1 | 0.49 | <0.2
J20-0049 | 10 | 2020-02-20 | MKY_CAM1 | 7.4 | 54750 | 36.3 | 8.26 | 124 | 107 | 1 | 17 | 12 | 10 | 2 | 0.52 | <0.2
J20-0049 | 11 | 2020-02-20 | MKY_CAM2 | 5.7 | 52780 | 34.8 | 8.24 | 149 | 117 | 2 | 32 | 13 | 10 | 3 | 0.38 | <0.2
J20-0049 | 12 | 2020-02-20 | MKY_CAM3 | 5.7 | 52990 | 34.9 | 8.34 | 134 | 107 | 3 | 27 | 12 | 11 | 1 | 0.42 | <0.2
** From TSS Bottle
From 60ml tube EC = 6884µS/cm